## Index Page
Drilling Formula Spread Sheet V1.6
Applied Drilling Formulas | Drill Collar Weight
Effective Mud Density
Equivalent Circulating Density (ECD) Using Yield Point for MW less than or equal to 13 ppg
Equivalent Circulating Density (ECD) Using Yield Point for MW more than 13 ppg
Lag time
Light weight spot fill to balance formation pressure
Loss of hydrostatic pressure due to filling water into annulus in case of lost return
Margine of Over Pull (MOP)
Maximum ROP Before Fracturing Formation
Pipe Elongation Due to Temperature
Pressure required to break circulation
Pump out (both duplex and triplex pump)
Pump Pressure and Pump Stroke Relationship
Stuck Pipe Calculation
Ton Miles Calculation
Volume of Cutting Generated While Drilling
Basic Drilling Formulas | Accumulator Capacity
Amount of cuttings drilled per foot of hole drilled
Annular Capacity
Annular Velocity (AV)
Buoyancy Factor (BF)
Buoyancy Factor (BF) with different fluid weight inside and outside
Convert Temperature Unit
Converting Pressure into Mud Weight
Coring Cost Per Footage Recovered
Depth of washout
D-Exponent and D-Exponent Corrected
Displacement of plain pipe such as casing, tubing, etc.
Drilling Cost Per Foot
Equivalent Circulating Density (ECD)
Formation Integrity Test (FIT)
Formation Temperature
How many feet of drill pipe pulled to lose certain amount of hydrostatic pressure (psi)
Hydrostatic Pressure (HP)
Hydrostatic Pressure (HP) Decrease When POOH
Inner Capacity of open hole, inside cylindrical objects
Leak Off Test (LOT)
Pressure and Force
Pressure Gradient
Slug Calculation
Specific Gravity (SG)
Total Bit Revolution in Mud Motor
Directional Drilling Calculation | Directional Survey - Angle Averaging Method
Directional Survey - Radius of Curvature Method
Directional Survey - Balanced Tangential Method
Directional Survey - Minimum Curvature Method
Directional Survey - Tangential Method
Dogleg Severity Calculation based on Radius of Curvature Method
Dogleg Severity Calculation based on Tangential Method
Drilling Fluid Formulas | Bulk Density of Cuttings by using Mud Balance
Decrease oil water ratio
Determine oil water ratio from a retort analysis
Determine the density of oil/water mixture
Dilution to control LGS
Increase mud weight by adding Barite
Increase mud weight by adding Calcium Carbonate
Increase mud weight by adding Hematite
Increase oil water ratio
Mixing Fluids of Different Densities with Pit Space Limitation
Mixing Fluids of Different Densities without Pit Space Limitation
Plastic Viscosity (PV) and Yield Point (YP) from mud test
Reduce mud weight by dilution
Solid Density From Retort Analysis
Engineering Formulas | Annular Pressure Loss
Critical RPM
Calculate Equivalent Circulating Density with Engineering Formula
Bottom Hole Pressure from Wellhead Pressure in a Dry Gas Well
Hydraulic Formulas | Bi Nozzle Velocity
Bit Aggressiveness
Bit Hydraulic Horsepower
Bit Hydraulic Horsepower Per Area of Dril Bit (HSI)
Critical Flow Rate
Cross Flow Velocity Under a Drilling Bit
Cutting Carrying Index
Cutting Slip Velocity Method#1
Cutting Slip Velocity Method#2
Effective Viscosity
Hydraulic Horse Power (HPP)
Impact Force of Jet Nozzles on Bottom Hole
Mechanical Specific Energy
Minimum Flow Rate PDC bit
Optimum Flow Rate for basic system
Power Law Constant
Pressure Drop Across Bit
Pressure Loss Annulus
Pressure Loss Annulus With Tool Joint Correction
Pressure Loss Drillstring
Pressure Loss Drillstring With Tool Joint Correction
Pressure Loss in Surface Equipment
Reynold Number
Surge and Swab Pressure Method#1
Surge and Swab Pressure Method#2
Total Flow Area Table
Well Control Formulas | Actual gas migration rate in a shut in well
Adjusted maximum allowable shut-in casing pressure for new mud weight
Calculate Influx Height
Estimate gas migration rate with an empirical equation
Estimate type of influx
Final Circulating Pressure (FCP)
Formation pressure from kick analysis
Hydrostatic Pressure Loss Due to Gas Cut Mud
Increase in Casing Pressure due to Kick Penetration
Initial Circulating Pressure (ICP)
Kick tolerance factor (KTF)
Kill Weight Mud
Lube Increment
Maximum formation pressure (FP)
Maximum influx height
Maximum Initial Shut-In Casing Pressure (MISICP)
Maximum pit gain from gas kick in water based mud
Maximum Surface Pressure from Gas Influx in Water Based Mud
Maximum surface pressure from kick tolerance information
Mud Increment
New Pressure Loss With New Mud (psi)
New Pump Pressure With New Strokes (psi)
Riser Margin
Time To Penetrate Kick
Trip margin
Bottle Capacity Required in Accumulator
Drill String | Tensile Capacity of Drill String
Cementing | Squeeze Below Retainer and Balance Cement Plug Above Retainer
Balance Cement Plug Above Retainer

## Cement plug (2)
Balance Cement Plug Above Retainer
Casing ID (inch) | 6.33
Stinger OD (Inch) | 4 | Input cells
Stinger ID (inch) | 3.34 | calculated cells
Retainer Setting Depth (ft) | 7600 | Back to the first page
Volume Balance On Top of Reatiner (bbl) | 10
Line Volume (bbl) | 0
Stringer Volume From Top to Retainer (bbl) | 82.3611
TOC with stringer (ft) | 7307.7602
TOC without stringer (ft) | 7343.0925
Displace to balance cement plug (bbl) | 79.1941
Pumping Steps
Pump Cement (bbl) | 10
Displace (bbl) | 79.1941

## Cement plug
Squeeze Below Retainer and Balance Cement Plug Above Retainer
Casing ID (inch) | 8.835
Stinger OD (Inch) | 4 | Input cells
Stinger ID (inch) | 3.34 | calculated cells
Retainer Setting Depth (ft) | 1200 | Back to the first page
Volume Squeeze Underneath Reatiner (bbl) | 20
Volume Balance On Top of Reatiner (bbl) | 10
Line Volume (bbl) | 0.5
Stringer Volume From Top to Retainer (bbl) | 13.0044
TOC with stringer (ft) | 1059.3962
TOC without stringer (ft) | 1068.1224
Displace to balance cement plug (bbl) | 11.4807
Pumping Steps
Pump Cement (bbl) | 30
Displace (bbl) | 3.5044
String Out
Displace (bbl) to balance plug | 7.9763

## Bottle Capacity Required
Bottle Capacity Required in Accumulator
Input cells
Volume of usable fluid required (gal) | 5 | calculated cells
Pre-charge pressure (psi) | 1000 | Back to the first page
Minimum system pressure (psi) | 1200
Operating pressure (psi) | 3000
Usable volume per bottle (gal) | 10

## Minimum Flow Rate PDC bit
Minimum Flow Rate for PDC bit
Input cells
Bit Diameter (inch) | 12.25 | calculated cells
Minimum Floa Rate for PDC bit (gpm) | 505.8796 | Back to the first page

## Bit Aggressiveness
Bit Aggressiveness (Coefficient of Friction)
Input cells
Torque (ft-lb) | 16000 | calculated cells
Weight on Bit (lb) | 15000 | Back to the first page
Bit Diameter (inch) | 12.25
Bit Aggressiveness | 3.1347

## MSE
Mechanical Specific Energy
Input cells
Mechanical Specific Energy Using Coefficient of Friction |  | calculated cells
Back to the first page
Weight On Bit (lb) | 15000
Coefficient of Friction | 3.1
Rotarty Speed (rpm) | 100
Rate of Penetration (ft/hr) | 140
Bit Diameter (inch) | 12.25
Mechanical Specific Energy (psi) | 36269.9125
Mechanical Specific Energy Using Drilling Torque
Weight On Bit (lb) | 15000
Torque (ft-lb) | 16000
Rotarty Speed (rpm) | 100
Rate of Penetration (ft/hr) | 140
Bit Diameter (inch) | 12.25
Mechanical Specific Energy (psi) | 36683.5438

## Cross flow velocity
Cross Flow Velocity Under a Drilling Bit
Input cells
Flow Rate (gpm) | 800 | calculated cells
Nozzle Velocity (ft/sec) | 350 | Back to the first page
Bit Diameter (inch) | 12.25
Number of Nozzles | 8
Cross Flow Velocity Under a Bit (ft/sec) | 556.7764

## Impact Force
Impact Force of Jet Nozzles on Bottom Hole
Input cells
Calculate From Nozzle Velocity |  | calculated cells
Flow Rate (gpm) | 800 | Back to the first page
Mud Weight (ppg) | 12
Nozzle Velocity (ft/sec) | 350
Impact Force of Jet Nozzles (lbf) | 1740.9326
Calculate from Pressure Drop Across Bit
Flow Rate (gpm) | 800
Pressure Drop Across Bit (psi) | 450
Mud Weight (ppg) | 12
Impact Force of Jet Nozzles (lbf) | 1017.0281

## HSI
Bit Hydraulic Horsepower Per Area of Dril Bit (HSI)
Input cells
calculated cells
Bit Hydraulic Horsepowe (hp) | 450 | Back to the first page
Bit Diameter | 8.625
Bit Hydraulic Horsepower Per Square Inch | 7.7006

## Bit Hydraulic HP
Bit Hydraulic Horsepowe (hp)
Input cells
calculated cells
Pressure Drop Acress Bit (psi) | 500 | Back to the first page
Flow Rate (gpm) | 800
Bit Hydraulic Horsepowe (hp) | 233.3722

## Bit Nozzle Velocity
Bit Nozzle Velocity
Input cells
Calculate from Flow Rate |  | calculated cells
Flow Rate (gpm) | 800 | Back to the first page
Total Flow Area of Nozzle (in2) | 1
Bit Nozzle Velocity (ft/sec) | 256.8
Calculate from Pressure Drop Across Bit
Mud Weight (ppg) | 12
Pressure Drop Across Bit (psi) | 450
Bit Nozzle Velocity (ft/sec) | 215.5516

## Pressure drop across bit
Pressure Drop Across Bit (psi)
Input cells
Calculate from flow rate and assume the nozzle discharge coefficient (Cd) = 1.0 |  | calculated cells
Mud Weight (ppg) | 12 | Back to the first page
Flow Rate (gpm) | 500
Total Flow Area of Nozzle (in2) | 1
Pressure Drop Across Bit (psi) | 249.3351
Calculate from Nozzle Velocity
Mud Weight (ppg) | 12
Nozzle Velocity (ft/sec) | 12
Pressure Drop Across Bit (psi) | 1.3947

## Time to bubble
Time to petentrate the kick
Input cells
Depth of top of kick (ft) | 8974 | calculated cells
Bit depth (ft) | 6500 | Back to the first page
Gas Kick Migration Rate (ft/hr) | 262
Stripping Speed (ft/hr) | 200
Time to petentrate the kick (hr) | 5.355

## Increase in casing pressure
Increase in casing pressure due to kick penetration
Assumption - vertical well |  | Input cells
Pit gain (bbl) | 30 | calculated cells
Mud Density (ppg) | 11 | Back to the first page
Kick Density (ppg) | 2
Hole size | 12.25 | http://www.drillingformulas.com/kick-penetration-for-stripping-operation/
BHA OD (inch) | 6.5
BHA length (ft) | 800
Drilstring OD (inch) | 5
Hole capacity (bbl/ft) | 0.14578
Annular capacity between hole and BHA (bbl/ft) | 0.10473
Annular capacity between hole and Drillstring (bbl/ft) | 0.12149
Kick Height in Hole (ft) | 205.7943
Kick Height in Annulus (ft) | 286.4417
Increase in casing pressure due to kick penetration (psi) | 37.743

## Lube Increment
Lube Increment (MI)
Input cells
Pressure Increment (psi) | 100 | calculated cells
Casing ID (inch) | 12.5 | Back to the first page
Drillstring OD (inch) | 5
Mud Weight (ppg) | 11 | http://www.drillingformulas.com/lubricate-and-bleed-example-calculations/
Annular Capacity Factor (bbl/ft) | 0.1275
Lube Increment (bbl) | 22.2905

## Mud Increment
Mud Increment (MI)
Input cells
Pressure Increment (psi) | 100 | calculated cells
Casing ID (inch) | 12.5 | Back to the first page
Drillstring OD (inch) | 5
Mud Weight (ppg) | 11 | http://www.drillingformulas.com/how-to-perform-volumetric-well-control-method/
Annular Capacity Factor (bbl/ft) | 0.1275
Mud Increment (bbl) | 22.2905

## Bottom hole pressure gas well
Bottom Hole Pressure from Wellhead Pressure in a Dry Gas Well
Input cells
Wellhead Pressure | 2000 | psig | calculated cells
Average Temperature | 160 | F | Back to the first page
Specific Gratvity of Gas | 0.75
TVD of the well | 9000 | ft | Do you want to have a good oilfield resume? Click Here !!!
Bottom Hole Pressure | 2455.9996 | psig
http://www.drillingformulas.com/determine-bottom-hole-pressure-from-wellhead-pressure-in-a-dry-gas-well/

## solid density
Solid Density From Retort Analysis
Mud Density | 12 | ppg | Input cells
Water Volume | 5 | % | calculated cells
Water Density | 8.6 | ppg | Back to the first page
Oil Volume | 60 | %
Oil Density | 7 | ppg | Do you want to have a good oilfield resume? Click Here !!!
Solid Volume | 35 | %
Solid Density | 21.0571 | ppg

## coring cost per foot
Coring Cost Per Footage Recovered
Length of core | 500 | ft | Input cells
Percentage recovered | 90 | % | calculated cells
Core bit cost | 20000 | $ | Back to the first page
Coring service cost | 120000 | $
Rig day rate | 100000 | $ | Do you want to have a good oilfield resume? Click Here !!!
Tripping time | 24 | hours
Core recovery time | 12 | hours | http://www.drillingformulas.com/coring-cost-per-footage-drilled/
Core and tool handling time | 4 | hours
Coring Cost Per Footage Recovered | 681.4815 | $/ft

## Cutting Volume
Volume of Cutting Generated While Drilling
Input cells
Formation Porosity | 20 | % | calculated cells
Wellbore Diamter | 8.5 | inch | Back to the first page
ROP | 80 | fph
Vc (bbl/hr) | 4.4919 |  | Do you want to have a good oilfield resume? Click Here !!!
Vc (gallon/hr) | 188.8118
Vc (gallon/min) | 3.1469 |  | http://www.drillingformulas.com/volume-of-cutting-generated-while-drilling/

## Max ROP
Maximum ROP Before Fracturing Formation
Input cells
Mud Weight | 10.5 | ppg | calculated cells
Fracture Gradient | 12.5 | ppg | Back to the first page
Annular Pressure Loss | 600 | psi
Flow rate | 800 | gpm | Do you want to have a good oilfield resume? Click Here !!!
Well TVD | 9500 | TVD
Hole size | 12.25 | inch
Max ROP | 647.2264 | fph

## Effective Mud Density
Effective Mud Density
Input cells
Mud Weight | 9.2 | ppg | calculated cells
Flow rate | 900 | gpm | Back to the first page
Hole size | 12.25 | inch
ROP | 150 | fph | Do you want to have a good oilfield resume? Click Here !!!
Ao | 117.8588 | square inch
Ai | 17671.4587 | square inch
Effective Mud Density | 9.394 | ppg

## Bouyancy Factor (2)
Buoyancy Factor (BF) with different fluid weight inside and outside
Input cells
Fluid weight outside | 14.5 | ppg | calculated cells
Fluid weight inside | 9.5 | ppg | Back to the first page
OD of component | 9.625 | inch
ID of component | 8.835 | inch | Do you want to have a good oilfield resume? Click Here !!!
Ao | 72.7598 | square inch
Ai | 61.306 | square inch
Buoyancy Factor (BF) | 0.36908
http://www.drillingformulas.com/buoyancy-factor-with-two-different-fluid-weights-in-the-well/

## Riser Margin
Riser Margin
Air Gap | 60 | ft | Input Cells
Water Depth | 1600 | ft | Calculated Cell
Mud Weight | 9.3 | ppg | Back to the first page
Sea Water Weight | 8.6 | ppg
Depth (TVD) | 3000 | ft
Riser Margin | 1.2522 | ppg

## New Pump P (2)
New Pressure Loss With New Mud (psi)
Original Pressure Loss | 1400 | psi | Input Cells
Mud Weight#1 | 11.5 | ppg | Calculated Cell
Mud Weight#2 | 12.5 | ppg | Back to the first page
New Pressure Loss | 1521.7391 | psi

## New Pump P
New Pump Pressure With New Strokes (psi)
Current Pressure | 1600 | psi | Input Cells
SPM 1 | 70 | strks. | Calculated Cell
SPM 2 | 110 | strks. | Back to the first page
New Pump Pressure | 3951.0204 | psi

## FCP
Initial Circulating Pressure (psi)
Input Cells
SCR Pressure | 450 | psi | Calculated Cell
Kill Mud Weight | 12 | ppg | Back to the first page
Original Mud Weight | 10 | ppg
FCP | 540 | psi

## ICP
Initial Circulating Pressure (psi)
Input Cells
SCR Pressure | 400 | psi | Calculated Cell
SIDPP | 500 | psi | Back to the first page
ICP | 900 | psi

## Drillstring Tensile
Tensile Capacity of Drillpipe
OD | 5.5 | inch | Input Cells
Norminal ID | 4.276 | inch | Calculated Cell
Pipe Yield Strenght | 135000 | psi | Back to the first page
Wall Thickness (New pipe) | 0.612 | inch
80% wall thickness (Premium Class) | 0.4896 | inch
Cross Sectional Area of New Pipe | 9.3979 | square inch
Cross Sectional Area of Premium Pipe | 7.3301 | square inch
Tensile Capacity of New Pipe | 1268721.3861 | lb
Tensile Capacity of Premium Class Pipe | 989561.1518 | lb

## PV YP
Plastic Viscosity and Yield Point
Reading at 600 | 56 |  | Input Cells
Reading at 300 | 35 |  | Calculated Cell
Plastic Viscosity (PV) | 21 | CP | Back to the first page
Yield Point (YP) | 14 | lb/100 ft2.
Do you want to have a good oilfield resume? Click Here !!!

## Margin of Overpull
Margin of Over Pull
Input Cells
Maximum Allowable Tensile Strenght | 300 | Klb | Calculated Cell
Hook Load | 100 | Klb | Back to the first page
Margin of Overpull | 200 | ppg
Safety Factor | 3 |  | Do you want to have a good oilfield resume? Click Here !!!
Reference
http://www.drillingformulas.com/margin-of-overpull-in-drillstring/

## Drill Collar Weight
Drill Collar Weight Calculation To Prevent Drill Pipe Buckling
Vertical Well |  |  | Input Cells
Calculated Cell
WOB required | 50000 | lb | Back to the first page
Safety Factor | 25 | %
Mud Weight | 12 | ppg
Buoyancy Factor | 0.81679
Drill Collar Weight | 76518.6916 | lb
Deviated Well
Do you want to have a good oilfield resume? Click Here !!!
WOB required | 50000 | lb
Safety Factor | 25 | %
Mud Weight | 12 | ppg | Reference
Inclination | 30 | degree | http://www.drillingformulas.com/drill-collar-weight-calculation-to-prevent-drill-pipe-buckling/
Buoyancy Factor | 0.81679
Drill Collar Weight | 88356.1744 | lb

## Pipe Elongation Temp
Pipe Elongation Due to Temperature
Pipe Length | 10000 | ft | Input Cells
Surface Temperature | 80 | F | Calculated Cell
Bottom Hole Temperature | 375 | F | Back to the first page
Average Temperature | 227.5 | F
Temperature Difference | 147.5 | F | Reference
Pipe Elongation | 122.425 | inch
http://www.drillingformulas.com/drill-pipe-elongation-due-to-temperature/
Do you want to have a good oilfield resume? Click Here !!!

## ECD Yp (2)
Equivalent Circulating Density (ECD) Using Yield Point for MW more than 13 ppg
Mud weight | 13.5 | ppg | Input Cells
Reading at 300 | 25 |  | Calculated Cell
Reading at 600 | 40 |  | Back to the first page
Hole ID | 6.2 | inch
Pipe OD | 4 | inch | Reference
Flow rate | 200 | ppg | http://www.drillingformulas.com/equivalent-circulating-density-ecd-using-yield-point-for-mw-more-than-13-ppg/
AV | 218.3601 | ft/min
PV | 15 |  | Do you want to have a good oilfield resume? Click Here !!!
YP | 10 | CP
Equivalent Circulating Density (ECD) | 14.1801 | ppg

## ECD Yp
Equivalent Circulating Density (ECD) Using Yield Point for MW less than 13 ppg
Mud weight | 9.2 | ppg | Input Cells
Reading at 300 | 25 |  | Calculated Cell
Reading at 600 | 40 |  | Back to the first page
Hole ID | 6.2 | inch
Pipe OD | 4 | inch | Reference
YP | 10 | CP | http://www.drillingformulas.com/equivalent-circulating-density-ecd-using-yield-point-for-mw-less-than-13-ppg/
Equivalent Circulating Density (ECD) | 9.6545 | ppg
Do you want to have a good oilfield resume? Click Here !!!

## Total Bit Revolution
Total Bit Revolution in Mud Motor
Rotor rpm | 0.2 | rev/gpm | Input Cells
Flow rate | 300 | gpm | Calculated Cell
Rotary rpm | 200 | rpm | Back to the first page
Total Bit Revolution in Mud Motor | 260 | rpm
Do you want to have a good oilfield resume? Click Here !!!

## Pressure drop across a bit
Pressure Drop Across a Bit
Flow rate | 800 | gpm | Input Cells
Mud Weight | 9 | ppg | Calculated Cell
Total Flow Area | 0.37276 | in2 | Back to the first page
Pressure Drop Across a Bit | 3445.6278 | psi
Reference
http://www.drillingformulas.com/pressure-drop-across-a-bit/
Do you want to have a good oilfield resume? Click Here !!!

## Optimum Flow Rate-Basic System
Optimum Flow Rate - Optimzed at The End of The Run
Hole Size | 8.5 | inch | Input Cells
Depth at TD | 6000 | ft | Calculated Cell
Maxium Surface Pressure | 4500 | psi | Back to the first page
Mud properties at TD
MW | 9.5 | ppg | Reference
PV | 14 |  | http://www.drillingformulas.com/determine-optimum-drilling-flow-rate-for-basic-system-drilling-hydraulics/
YP | 11
3 rpm | 3 |  | Do you want to have a good oilfield resume? Click Here !!!
300 rpm | 30
600 rpm | 33 | inch
Drill pipe OD | 5 | inch
Drill pipe ID | 4.2 | inch
Tool Joint OD | 6.5 | inch
Tool Joint ID | 3.5 | inch
Drill collar OD | 6.75 | inch
Drill collar ID | 3.5 | inch
Length of Drill Collar | 800 | See the table =>
Cse (select) | 5
Cpb | 0.0062435
B | 2.4
Cpa | 0.0030827
Cp | 0.0093262
Ccb | 0.016337
Cca | 0.01656
Cc | 0.032896
Vf | 1.0558
Optimum flow rate
Maximum hydraulic horsepower | 701.7553 | gpm
Maximum Impact Force | 868.2085 | gpm

## Critical Flow Rate
Critical Flow Rate
Power Law Constant, n | 0.51401 |  | Input Cells
Power Law Constant, K | 6.6283 |  | Calculated Cell
Mud Weight | 10 | ppg | Back to the first page
Hole Diameter (Dh) | 12.25 | in
OD of pipe/collar (Do) | 5 | in | Reference
Critical Annular Velocity | 3.8244 | ft/sec | http://www.drillingformulas.com/critical-flow-rate-drilling-hydraulics/
Critical Flow Rate | 1171.7949 | gpm
Do you want to have a good oilfield resume? Click Here !!!

## CCI
Cutting Carrying Index
Mud Weight | 9.2 | ppg | Input Cells
Annular Velocity | 140 | ft/min | Calculated Cell
Plastic viscosity | 17 | cp | Back to the first page
Yield Point | 15 | lbs/100 sq ft
n | 0.61472 |  | Reference
K | 353.7055 |  | http://www.drillingformulas.com/cutting-carrying-index-simple-tool-to-determine-hole-cleaning/
CCI | 1.1389
Hole cleaning | Good Hole Cleaning |  | Do you want to have a good oilfield resume? Click Here !!!
If CCI = 1 or greater, the hole cleaning is excellent.
If CCI = 0.5 or less poor hole cleaning (expect hole problems).

## Reynold Number
Reynold Number
Annular Velocity | 6 | ft/sec | Input Cells
Hole Diameter | 8.5 | inch | Calculated Cell
Drill pipe OD | 5 | inch | Back to the first page
Mud Weight | 9.5 | ppg
Effective viscosity | 42.53 | centipoise | Reference
Power Law Constant | 0.514 |  | http://www.drillingformulas.com/reynold-number-for-drilling-hydraulics/
Reynold Number | 3781.2721
Do you want to have a good oilfield resume? Click Here !!!

## Power Law Constant
Power Law Constant
Input Cells
Reading at 300 rpm | 32 | Calculated Cell
Reading at 3 rpm | 3 | Back to Critical Flow Rate Calculation
na | 0.51401 | Back to the first page
Ka | 6.6283
Reference
http://www.drillingformulas.com/power-law-constants-n-and-k-calculation/
Do you want to have a good oilfield resume? Click Here !!!

## Effective Viscosity
Effective Viscosity
Ka | 6.629 | poise | Input Cells
na | 0.514 |  | Calculated Cell
Dh | 8.5 | inch | Back to the first page
Do | 5 | inch
Flow rate | 800 | gpm | Reference
Annular Velocity | 6.9164 | ft/sec | http://www.drillingformulas.com/effective-viscosity-calculation/
Effective viscosity | 42.5323 | centipoise
Do you want to have a good oilfield resume? Click Here !!!

## P loss surface equipment
Pressure loss through surface equipment
General coefficient for surface equipment (Cse) | 8 |  | See =>
Mud Weight | 9.5 | ppg
Plastic Viscosity | 12 | centipoise
Flow rate | 600 | gpm
Pressure loss through surface equipment | 154.9586 | psi
Input Cells
Calculated Cell
Back to the first page
Do you want to have a good oilfield resume? Click Here !!!

## P loss in annulus TJ correction
Pressure loss in annulus with corrected coefficient |  |  | Input Cells
Calculated Cell
Length of drill pipe | 2500 | ft | Back to the first page
OD of drill pipe | 5 | inch
OD of drill pipe tool joint | 6 | inch
Length of drill collar | 500 | ft
OD of drill collar | 5 | inch
Hole size | 9 | inch
Mud Weight | 9.5 | ppg
Plastic Viscosity | 12 | centipoise
Flow rate | 600 | gpm
B parameter (see the table) | 2.4 |  | Do you want to have a good oilfield resume? Click Here !!!
Coefficient for annulus around drillpipe and tool joint | 0.001733
Coefficient for annulus around drill collar | 0.0016454
Pressure loss in the annulus around drill pipe | 62.5218 | psi
Pressure loss in the annulus around drill collar | 11.8722 | psi
Total Pressure loss in the annulus | 74.394 | psi

## P loss in annulus
Pressure loss in annulus |  |  | Input Cells
Calculated Cell
Length of drill pipe/drill collar | 2500 | ft | Back to the first page
OD of drill pipe/drill collar | 5 | inch
Hole size | 8.835 | inch
Mud Weight | 9.5 | ppg
Plastic Viscosity | 12 | centipoise
Flow rate | 600 | gpm
B parameter (see the table) | 2.4
General coefficient | 0.0019119
Pressure loss in the annulus | 68.9738 | psi
Do you want to have a good oilfield resume? Click Here !!!

## Ploss Drillstring TJ Correction
Pressure loss through the drill string with tool joint coefficient
Length of drill pipe | 5000 | ft | Input Cells
ID of drill pipe | 3.34 | inch | Calculated Cell
Tool joint ID of drill pipe | 2.563 | inch | Back to the first page
Length of drill collar | 500 | ft
ID of drill collar | 2.8 | inch | Do you want to have a good oilfield resume? Click Here !!!
Mud Weight | 9.5 | ppg
Plastic Viscosity | 12 | centipoise
Flow rate | 600 | gpm
General coefficient for drill pipe | 0.020408
General coefficient for drill collar | 0.048322
Pressure loss through the drill pipe | 1472.5037 | psi
Pressure loss through the drill collar | 348.6611 | psi
Total pressure in drill string | 1821.1648 | psi

## Pressure Loss Drillstring
Pressure loss through the drill string
Length of drill pipe | 5000 | ft | Input Cells
ID of drill pipe | 3.34 | inch | Calculated Cell
Length of drill collar | 500 | ft | Back to the first page
ID of drill collar | 2.8 | inch
Mud Weight | 9.5 | ppg | Do you want to have a good oilfield resume? Click Here !!!
Plastic Viscosity | 12 | centipoise
Flow rate | 600 | gpm
General coefficient for drill pipe | 0.017375
General coefficient for drill collar | 0.040939
Pressure loss through the drill pipe | 1253.6636 | psi
Pressure loss through the drill collar | 295.3934 | psi
Total pressure in drill string | 1549.057 | psi

## TFA Table
Nozzle size (x/32) | 1 Nozzle | 2 Nozzles | 3 Nozzles | 4 Nozzles | 5 Nozzles | 6 Nozzles | 7 Nozzles | 8 Nozzles | 9 Nozzles
7 | 0.037583 | 0.075165 | 0.11275 | 0.15033 | 0.18791 | 0.2255 | 0.26308 | 0.30066 | 0.33824
8 | 0.049087 | 0.098175 | 0.14726 | 0.19635 | 0.24544 | 0.29452 | 0.34361 | 0.3927 | 0.44179
9 | 0.062126 | 0.12425 | 0.18638 | 0.2485 | 0.31063 | 0.37276 | 0.43488 | 0.49701 | 0.55914 | Back to the first page
10 | 0.076699 | 0.1534 | 0.2301 | 0.3068 | 0.3835 | 0.46019 | 0.53689 | 0.61359 | 0.69029
11 | 0.092806 | 0.18561 | 0.27842 | 0.37122 | 0.46403 | 0.55684 | 0.64964 | 0.74245 | 0.83525 | Do you want to have a good oilfield resume? Click Here !!!
12 | 0.11045 | 0.22089 | 0.33134 | 0.44179 | 0.55223 | 0.66268 | 0.77313 | 0.88357 | 0.99402
13 | 0.12962 | 0.25924 | 0.38886 | 0.51849 | 0.64811 | 0.77773 | 0.90735 | 1.037 | 1.1666
14 | 0.15033 | 0.30066 | 0.45099 | 0.60132 | 0.75165 | 0.90198 | 1.0523 | 1.2026 | 1.353
15 | 0.17257 | 0.34515 | 0.51772 | 0.69029 | 0.86286 | 1.0354 | 1.208 | 1.3806 | 1.5532
16 | 0.19635 | 0.3927 | 0.58905 | 0.7854 | 0.98175 | 1.1781 | 1.3744 | 1.5708 | 1.7671
17 | 0.22166 | 0.44332 | 0.66498 | 0.88664 | 1.1083 | 1.33 | 1.5516 | 1.7733 | 1.9949
18 | 0.2485 | 0.49701 | 0.74551 | 0.99402 | 1.2425 | 1.491 | 1.7395 | 1.988 | 2.2365
19 | 0.27688 | 0.55377 | 0.83065 | 1.1075 | 1.3844 | 1.6613 | 1.9382 | 2.2151 | 2.492
20 | 0.3068 | 0.61359 | 0.92039 | 1.2272 | 1.534 | 1.8408 | 2.1476 | 2.4544 | 2.7612
21 | 0.33824 | 0.67649 | 1.0147 | 1.353 | 1.6912 | 2.0295 | 2.3677 | 2.7059 | 3.0442
22 | 0.37122 | 0.74245 | 1.1137 | 1.4849 | 1.8561 | 2.2273 | 2.5986 | 2.9698 | 3.341
23 | 0.40574 | 0.81148 | 1.2172 | 1.623 | 2.0287 | 2.4344 | 2.8402 | 3.2459 | 3.6516
24 | 0.44179 | 0.88357 | 1.3254 | 1.7671 | 2.2089 | 2.6507 | 3.0925 | 3.5343 | 3.9761
25 | 0.47937 | 0.95874 | 1.4381 | 1.9175 | 2.3968 | 2.8762 | 3.3556 | 3.835 | 4.3143
26 | 0.51849 | 1.037 | 1.5555 | 2.0739 | 2.5924 | 3.1109 | 3.6294 | 4.1479 | 4.6664
27 | 0.55914 | 1.1183 | 1.6774 | 2.2365 | 2.7957 | 3.3548 | 3.914 | 4.4731 | 5.0322
28 | 0.60132 | 1.2026 | 1.804 | 2.4053 | 3.0066 | 3.6079 | 4.2092 | 4.8106 | 5.4119
29 | 0.64504 | 1.2901 | 1.9351 | 2.5802 | 3.2252 | 3.8702 | 4.5153 | 5.1603 | 5.8054
30 | 0.69029 | 1.3806 | 2.0709 | 2.7612 | 3.4515 | 4.1417 | 4.832 | 5.5223 | 6.2126

## Surge Swab 2
Surge and swab pressure method#2
θ300 | 85
θ600 | 130 |  | Input Cells
Hole diameter | 9 | inch | Calculated Cell
Drillpipe diameter | 5 | inch | Back to the first page
Drill collar diameter | 6.25 | inch
Average pipe running or pulling speed | 250 | ft/min | Reference
Drill Pipe Length | 12000 | ft | http://www.drillingformulas.com/determine-surge-and-swab-pressure-method-2/
Drill collar length | 800 | ft | Website
Current Mud Weight | 12.5 | ppg | http://www.drillingformulas.com/
Well TVD | 9000 | ft
Do you want to have a good oilfield resume? Click Here !!!
PV | 45
n | 0.61262
K | 1.8629
Fluid Velocity (Closed Ended Pipe) around drill pipe | 224.1071 | ft/min
Maximum pipe velocity around drill pipe | 336.1607 | ft/min
Shear rate of mud around drill pipe (Ym) | 201.6964
Shear stress of mud around drill pipe (T) | 48.0939
Fluid Velocity (Closed Ended Pipe) around drill collar | 345.3614 | ft/min
Maximum pipe velocity around drill collar | 518.0421 | ft/min
Equivalent flow rate around drill collar | 886.7506 | gpm
Pressure lose around drill pipe | 480.4579 | psi
Pressure loss around drill collar | 71.7646 | psi
Total Pressure Loss | 552.2225 | psi
Surge: Bottom Hole Pressure | 6402.2225 | psi
Surge: Bottom Hole Pressure in ppg | 13.68 | ppg
Swab: Bottom Hole Pressure | 5297.7775 | psi
Swab: Bottom Hole Pressure in ppg | 11.32 | ppg

## Surge Swab 1
Surge and swab pressure method#1
θ300 | 47 |  | Input Cells
θ600 | 80 |  | Calculated Cell
Hole diameter | 6.35 | inch | Back to the first page
Drill Collar | 5 | inch
ID of drill collar | 2.25 | inch | Reference
Drillpipe diameter | 4 | inch | http://www.drillingformulas.com/surge-and-swab-calculation-method-1/
ID of drill pipe | 3.34 | inch | Website
Average pipe running or pulling speed | 20 | ft/min | http://www.drillingformulas.com/
Drill Pipe Length | 12270 | ft
Drill Collar Length | 100 | ft | Do you want to have a good oilfield resume? Click Here !!!
Current Mud Weight | 13.2 | ppg
Well TVD | 9972 | ft
Select Criteria ---> | Open Ended Pipe
n | 0.76689
K | 0.39357
Fluid volocity around drill pipe (Open ended pipe) | 11.7309 | ft/min
Maximum pipe velocity around drill pipe | 17.5964 | ft/min
Pressure Loss around drill pipe | 67.5997 | psi
Fluid volocity around drill collar (Open ended pipe) | 28.561 | ft/min
Maximum pipe velocity around drill collar | 42.8414 | ft/min
Pressure Loss around drill collar | 2.9028 | psi
Total pressure loss | 70.5025 | psi
Surge: Bottom Hole Pressure | 6915.2833 | psi
Surge: Bottom Hole Pressure in ppg | 13.336 | ppg
Swab: Bottom Hole Pressure | 6774.2783 | psi
Swab: Bottom Hole Pressure in ppg | 13.064 | ppg

## Cutting Slip Velocity 2
Cutting Slip Velocity Method#2
θ300 | 32 |  |  | Input Cells
θ600 | 49 |  |  | Calculated Cell
Flow rate | 600 | gpm |  | Back to the first page
Hole diameter | 11.5 | inch
Drillpipe Diameter | 5 | inch |  | Reference
Diameter of cutting | 0.75 | inch |  | http://www.drillingformulas.com/cutting-slip-velocity-calculation-method-2/
Density of cutting | 21.5 | ppg |  | Website
Mud Weight | 9.2 | ppg |  | http://www.drillingformulas.com/
n | 0.61435 |  |  | Do you want to have a good oilfield resume? Click Here !!!
K | 0.69378
Viscosity | 82.4006 | cp
Annular Velocity | 137.0629 | ft/min | Moving Up
Cutting Slip Velocity | 76.9343 | ft/min | Falling Down
Net cutting rise velocity | 60.1287 | ft/min | Good

## Cutting Slip Velocity 1
Cutting Slip Velocity Method#1
Flow rate | 600 | gpm |  | Input Cells
Hole Diameter | 11.5 | inch |  | Calculated Cell
Drillpipe OD | 5 | inch |  | Back to the first page
PV | 17 | cps
MW | 9.2 | ppg |  | Reference
Diameter of cutting | 0.75 | inch |  | http://www.drillingformulas.com/cutting-slip-velocity-calculation-method-1/
Density of cutting | 21.5 | ppg |  | Website
http://www.drillingformulas.com/
Annular Velocity | 137.0629 | ft/min | Moving Up
Cutting Slip Velocity | 85.3406 | ft/min | Falling Down | Do you want to have a good oilfield resume? Click Here !!!
Net cutting rise velocity | 51.7223 | ft/min | Good

## Max Pit Gain
Maximum pit gain from gas kick in water based mud
Expected formation pressure | 3620 | psi | Input Cells
Pit volume gain | 20 | bbl | Calculated Cell
Kill Weight Mud | 14.5 | ppg | Back to the first page
Annular Capacity | 0.1215 | bbl/ft
Maximum pit gain | 98.522 | bbl
Reference
http://www.drillingformulas.com/maximum-pit-gain-from-gas-kick-in-water-based-mud/
Website
http://www.drillingformulas.com/
Do you want to have a good oilfield resume? Click Here !!!

## Max P gas influx
Maximum Surface Pressure from Gas Influx in Water Based Mud
Expected formation pressure | 6378 | psi | Input Cells
Pit volume gain | 25 | bbl | Calculated Cell
Kill Weight Mud | 13 | ppg | Back to the first page
Annular Capacity | 0.0459 | bbl/ft
Maximum Surface Pressure | 1344.0258 | psi
Reference
http://www.drillingformulas.com/maximum-surf3ace-pressure-from-gas-influx-in-water-based-mud/
Website
http://www.drillingformulas.com/
Do you want to have a good oilfield resume? Click Here !!!

## HP loss gas cut mud
Hydrostatic Pressure Loss Due to Gas Cut
Mud weight | 12 | ppg | Input Cells
Annular Capacity | 0.0352 | bbl/ft | Calculated Cell
Pit volume gain | 15 | bbl | Back to the first page
Hydrostatic Pressure Loss Due to Gas Cut | 265.9091 | ft
Reference
http://www.drillingformulas.com/hydrostatic-pressure-loss-due-to-gas-cut-mud/
Website
http://www.drillingformulas.com/
Do you want to have a good oilfield resume? Click Here !!!

## Calculate Influx Height
Calculate Influx Height
Pit volume gain | 12 | bbl | Input Cells
Annular Capacity | 0.0459 | bbl/ft | Calculated Cell
Influx height | 261.4379 | ft | Back to the first page
Reference
http://www.drillingformulas.com/calculate-influx-height/
Website
http://www.drillingformulas.com/
Do you want to have a good oilfield resume? Click Here !!!

## KWM
Kill Mud Weight
Shut in Drillpipe Pressure | 500 | psi | Input Cells
Current Mud Weight | 9.5 | ppg | Calculated Cell
Hole TVD | 9000 | ft | Back to the first page
Kill Mud Weight | 10.6 | ppg
Reference
http://www.drillingformulas.com/shut-down-pumps-weight-up-mud/
Website
http://www.drillingformulas.com/
Do you want to have a good oilfield resume? Click Here !!!

## Acutal Gas Migration Rate
Acutal gas migration rate
Input Cells
Increase in pressure | 150 | psi/hr | Calculated Cell
Mud Weight | 11 | ppg | Back to the first page
Acutal gas migration rate | 262.2378 | ft/hr
Reference
http://www.drillingformulas.com/determine-the-actual-gas-migration-rate/
Website
http://www.drillingformulas.com/
Do you want to have a good oilfield resume? Click Here !!!

## Estimate gas migration rate
Estimate gas migration rate with an empirical equation.
Current Mud Weight | 12 | ppg | Input cells
Vg | 0.14155 | ft/sec | Calculated cells
Vg | 509.5845 | ft/hr | Back to the first page
Reference
http://www.drillingformulas.com/estimate-gas-migration-rate-in-a-shut-in-well/
Website
http://www.drillingformulas.com/
Do you want to have a good oilfield resume? Click Here !!!

## type of influx
Estimate Type of Influx (kick)
Shut in casing pressure | 1050 | psi | Input cells
Shut in drill pipe pressure | 750 | psi | Calculated cells
Height of influx | 450 | ft | Back to the first page
Current Mud Weight | 14 | ppg
Influx weight | 1.1795 | ppg | Reference
Type of influx | Gas Influx |  | http://www.drillingformulas.com/estimate-type-of-influx-kick/
Website
http://www.drillingformulas.com/
Do you want to have a good oilfield resume? Click Here !!!

## formation pressure well shut in
Formation Pressure from Kick Analysis
Shut in drill pipe pressure | 550 | psi | Input cells
Hole TVD | 6000 | ft | Calculated cells
Current Mud Weight | 10.2 | ppg | Back to the first page
Formation Pressure | 3732.4 | psi
Reference
http://www.drillingformulas.com/formation-pressure-from-kick-analysis/
Website
http://www.drillingformulas.com/
Do you want to have a good oilfield resume? Click Here !!!

## Adjusting MASCIP
Adjusted maximum allowable shut-in casing pressure for new mud weight
Leak off test pressure | 1000 | psi | Input cells
Casing shoe TVD | 4500 | ft | Calculated cells
Original Mud Weight | 9.5 | ppg | Back to the first page
Current Mud Weight | 12 | ppg
New MASICP | 415 | psi | Reference
http://www.drillingformulas.com/adjusted-maximum-allowable-shut-in-casing-pressure/
Website
http://www.drillingformulas.com/
Do you want to have a good oilfield resume? Click Here !!!

## max influx height
Maximum possible influx height when equal to maximum allowable shut in casing pressure
Maximum Allowable Shut-In Casing Pressure (MASICP) | 874 | psi | Input cells
Mud gradient | 0.52 | psi/ft | Calculated cells
Influx gradient | 0.12 | psi/ft | Back to the first page
Maximum possible influx height | 2185 | ft
Reference
http://www.drillingformulas.com/maximum-influx-height-to-equal-the-maximum-allowable-shut-in-casing-pressure/
Website
http://www.drillingformulas.com/
Do you want to have a good oilfield resume? Click Here !!!

## Max shut in Pressure
Maximum Initial Shut-In Casing Pressure (MISICP) |  |  | Input cells
Calculated cells
Leak off test pressure | 15 | ppg | Back to the first page
Current mud weight | 12.2 | ppg
Casing shoe depth | 4000 | ft | Reference
Maximum allowable shut in casing pressure | 582.4 | psi | http://www.drillingformulas.com/maximum-initial-shut-in-casing-pressure-misicp/
Website
http://www.drillingformulas.com/
Do you want to have a good oilfield resume? Click Here !!!

## Max formation press
Maximum formation pressure that can wistand when shut in the well.
Kick tolerance factor | 1.68 | ppg | Input cells
Mud weight | 10 | ppg | Calculated cells
Hole TVD | 10000 | ft | Back to the first page
Maximum formation pressure | 6073.6 | psi
Reference
http://www.drillingformulas.com/maximum-formation-pressure-that-can-be-controlled-when-we-shut-the-well-in/
Website
http://www.drillingformulas.com/
Do you want to have a good oilfield resume? Click Here !!!

## max surface press
Maximum surface pressure from kick tolerance information
Kick tolerance factor | 1.68 | ppg | Input cells
Bottom hole, TVD | 10000 | ft | Calculated cells
Maximum pressure | 873.6 | psi | Back to the first page
Reference
http://www.drillingformulas.com/maximum-surface-pressure-from-kick-tolerance-factor/
Website
http://www.drillingformulas.com/
Do you want to have a good oilfield resume? Click Here !!!

## KTF
Kick tolerance factor (KTF)
Casing shoe TVD | 4000 | ft | Input cells
Well depth TVD | 10000 | ft | Calculated cells
Maximum allowable mud weight | 14.2 | ppg | Back to the first page
Current mud weight | 10 | ppg
Kick tolerance factor (KTF) | 1.68 | ppg | Reference
http://www.drillingformulas.com/kick-tolerance-factor-calculation/
Website
http://www.drillingformulas.com/
Do you want to have a good oilfield resume? Click Here !!!

## Trip Margin
Trip margin calculation
Input cells
Mud Yield Point | 10 | lb/100 sq ft | Calculated cells
Hole Diameter | 8.5 | in | Back to the first page
Drillpipe Diameter | 4.5 | in
Trip Margin | 0.21368 | ppg | Reference
http://www.drillingformulas.com/trip-margin-calculation/
Website
http://www.drillingformulas.com/
Do you want to have a good oilfield resume? Click Here !!!

## Lag Time
Lag Time Calculation
Pump speed | 300 | GPM | Input cells
Pump Output | 0.102 | bbl/stroke | Calculated cells
Annular Volume | 250 | bbl | Back to the first page
Lag time in minutes | 35 | minutes
Lag time in strokes | 2450.9804 | strokes | Reference
http://www.drillingformulas.com/lag-time-for-drilling-business-and-how-to-calculate-theoretical-lag-time/
Website
http://www.drillingformulas.com/
Do you want to have a good oilfield resume? Click Here !!!

## Ton Miles
Ton Mile Calculation
Round-trip ton-mile
Mud Weight | 10 | ppg | Input cells
Measured depth (D) | 5500 | ft | Calculated cells
Drillpipe weight | 13.3 | lb/ft | Back to the first page
drill collar weight | 85 | lb/ft | Do you want to have a good oilfield resume? Click Here !!!
drill collar length | 120 | ft
HWDP weight | 49 | lb/ft
HWDP length | 450 | ft | Website
BHA weight in air | 8300 | lb | http://www.drillingformulas.com/
Length of BHA | 94 | ft
Block weight (Wb) | 95000 | lb
Average length of one stand (Lp) | 94 | ft
Buoyancy factor | 0.84733
Buoyed weight of drill pipe (Wp) | 11.2695 | lb/ft
Buoyed weight of BHA (drill collar + heavy weight drill pipe + BHA) in mud minus the buoyed weight of the same length of drill pipe (Wc) | 26876.2351 | lb | Reference
Round-trip ton-mile (RT TM) | 258.7468 | Ton mile | http://www.drillingformulas.com/round-trip-ton-miles-calculation/
Drilling or Connection Ton-miles
Ton-miles for one round trip of last depth before coming out of hole. (T2) | 230 | ton-miles
Ton-miles for one round trip of first depth that drilling is started. (T1) | 195 | ton-miles | Reference
Ton-miles for drilling (Td) | 105 | ton-miles | http://www.drillingformulas.com/drilling-or-connection-ton-miles/
Ton-miles for Coring Operation
Ton-miles for one round trip at depth where coring operation stopped before coming out of hole (T4) | 200 | ton-miles
Ton-miles for one round trip at depth where coring get started (T3) | 190 | ton-miles | Reference
Ton-miles for drilling (TC) | 20 | ton-miles | http://www.drillingformulas.com/ton-miles-for-coring-operation/
Ton-Miles for Setting Casing
Mud weight | 10 | ppg
Casing weight | 25 | lb/ft
Depht of casing set | 5200 | ft
Travelling block weight | 95000 | lb
Length of one joint of casing | 42 | ft
Buoyancy factor | 0.84733 |  | Reference
Ton-Miles for Setting Casing | 50.7301 | ton-miles | http://www.drillingformulas.com/ton-miles-for-setting-casing/
Ton-Miles for Short Trip
Ton-miles for one round trip at the deeper depth(T6) | 200 | ton-miles
Ton-miles for one round trip at the shallower depth (T5) | 190 | ton-miles | Reference
Ton-miles for drilling (TC) | 10 | ton-miles | http://www.drillingformulas.com/ton-miles-while-making-short-trip/

## d exponent
“d” Exponent
Rate of penetration (R) | 90 | f/hr | Input cells
Rotary drilling speed (N) | 110 | rpm | Calculated cells
Weight on bit (W) | 20 | klb | Back to the first page
Bit Diameter (D) | 8.5 | inch | Reference
D-exponent, dimensionless | 1.204 |  | http://www.drillingformulas.com/d-exponent-calculation/
“d” Exponent Corrected
Rate of penetration (R) | 90 | f/hr | Reference
Rotary drilling speed (N) | 110 | rpm | http://www.drillingformulas.com/corrected-d-exponent/
Weight on bit (W) | 20 | klb | Website
Bit Diameter (D) | 8.5 | inch | http://www.drillingformulas.com/
Initial mud weight in ppg (MW1) | 9 | ppg
Actual mud weight in ppg (MW2) | 12 | ppg | Do you want to have a good oilfield resume? Click Here !!!
D-exponent, dimensionless | 0.90303

## Dilution LGS control
Dilution to Control LGS
1st case: Dilution by adding base fluid or water |  | Input cells
Calculated cells
Total barrels of mud in circulating system | 1000 | Back to the first page
Percent low gravity solids in system | 6 | Do you want to have a good oilfield resume? Click Here !!!
Percent total low gravity solids desired | 4 | Reference
Barrels of dilution water or base fluid | 500 | http://www.drillingformulas.com/dilution-of-mud-system-to-control-low-gravity-solid/
2nd case: Dilution by adding drilling fluid
Total barrels of mud in circulating system | 2000 | Reference
Percent low gravity solids in system | 7 | http://www.drillingformulas.com/dilution-of-mud-system-to-control-low-gravity-solid-by-adding-mud/
Percent total low gravity solids desired | 3.5
Percent low gravity solids bentonite and/or chemicals added in mud | 2 | Website
Barrels of dilution water or base fluid | 4666.6667 | http://www.drillingformulas.com/

## Decrease oil water ratio
Decrease oil water ratio
% by volume oil | 56 |  | Input cells
% by volume water | 14 |  | Calculated cells
% by volume solids | 30 |  | Back to the first page
Total mud volume, bbl | 300
% original oil in liquid phase | 80% |  | Reference
% original water in liquid phase | 20% |  | http://www.drillingformulas.com/decrease-oil-water-ratio/
% new oil in liquip phase | 70 |  | Website
% new water in liquid phase | 30 |  | http://www.drillingformulas.com/
Water added per 100 bbl of original mud | 10 | bbl
Total volume of water added into the system | 30 | bbl | Do you want to have a good oilfield resume? Click Here !!!

## Increase oil water ratio
Increase oil water ratio
% by volume oil | 51 |  | Input cells
% by volume water | 17 |  | Calculated cells
% by volume solids | 32 |  | Back to the first page
% original oil in liquid phase | 75%
% original water in liquid phase | 25% |  | Reference
% new oil in liquip phase | 80 |  | http://www.drillingformulas.com/increase-oil-water-ratio/
% new water in liquid phase | 20 |  | Website
Oil added per 100 bbl of original mud | 17 | bbl | http://www.drillingformulas.com/
Do you want to have a good oilfield resume? Click Here !!!

## Oil water ratio
Determine oil water ratio from a retort analysis
Input cells
% by volume oil | 56 | Calculated cells
% by volume water | 14 | Back to the first page
% by volume solids | 30
% oil in liquid phase | 80% | Reference
% water in liquid phase | 20% | http://www.drillingformulas.com/calculate-oil-water-ratio-from-retort-data/
Oil/Water ratio | 80/20 | Website
http://www.drillingformulas.com/
Do you want to have a good oilfield resume? Click Here !!!

## density of oil-water mix
Determine the density of oil/water mixture
Input cells
Percentage of oil | 80 |  | Calculated cells
Percentage of water | 20 |  | Back to the first page
Density of oil | 7 | ppg
Density of water | 8.33 | ppg | Reference
Final density | 7.266 | ppg | http://www.drillingformulas.com/determine-the-density-of-oil-and-water-mixture/
Website
http://www.drillingformulas.com/
Do you want to have a good oilfield resume? Click Here !!!

## Mix different density unlimit
Mix different fluid density: Case#2 unlimit space
Input cells
Mud Weight#1 | 10 | ppg | Calculated cells
Mud Weight#2 | 14 | ppg | Back to the first page
Volume of Mud#1 | 200 | bbl
Volume of Mud#2 | 300 | bbl | Reference
Total volume | 500 | bbl | http://www.drillingformulas.com/mixing-fluids-of-different-densities-without-pit-space-limitation/
Final Mud Weight | 12.4 | ppg | Website
http://www.drillingformulas.com/
Do you want to have a good oilfield resume? Click Here !!!

## Mix different density limit
Mix different fluid density: Case#1 limit space
Input cells
Mud Weight#1 | 10 | ppg | Calculated cells
Mud Weight#2 | 14 | ppg | Back to the first page
Final Mud Weight | 12 | ppg
Final Volume | 300 | bbl | Reference
Volume of Mud#1 | 150 | bbl | http://www.drillingformulas.com/mixing-fluids-of-different-densities-pit-space-limitation/
Volume of Mud#2 | 150 | bbl | Website
http://www.drillingformulas.com/
Do you want to have a good oilfield resume? Click Here !!!

## Reduce mud weight
Reduce mud weight (dilution)
Input cells
Strating volume (V1) in bbl | 200 | bbl | Calculated cells
Start drilling fluid weight in ppg (W1) | 13.8 | ppg | Back to the first page
Final drilling fluid weight in ppg (W2) | 10 | ppg
Density of light weight fluid in ppg (Dw) | 7.2 | ppg | Reference
Light weight fluid required in bbl | 271.4286 | bbl | http://www.drillingformulas.com/reduce-mud-weight-by-dilution/
Website
http://www.drillingformulas.com/
Do you want to have a good oilfield resume? Click Here !!!

## Mud Calculation-Hematite
Increase Mud Density by adding Hematite
Input cells
Current Mud Weight, ppg | 10 | ppg | Calculated cells
New Mud Weight, ppg | 13 | ppg | Back to the first page
Total mud in the system | 500 | bbl | Do you want to have a good oilfield resume? Click Here !!!
Sacks of Barite per 100 bbl of mud | 186.6667 | sacks | Reference
Total sacks of barite required | 933.3333 | sacks | http://www.drillingformulas.com/increase-mud-weight-by-adding-hematite/
Volume of mud in bbl increase due to mud weight increase by adding Hematite
Current Mud Weight, ppg | 10 | ppg
New Mud Weight, ppg | 13 | ppg
Total mud in the system | 500 | bbl
Volume in bbl increase per 100 bbl of mud | 11.1111 | bbl | Reference
Total volume increase in bbl | 55.5556 | bbl | http://www.drillingformulas.com/volume-of-mud-increases-due-to-adding-hematite/
Starting volume in bbl of original mud weight required to achieve a predetermined final volume of desired mud weight with Hematite
Current Mud Weight in ppg | 10 | ppg
New Mud Weight in ppg | 13 | ppg
Final volume in bbl | 100 | bbl | Reference
Starting volume in bbl | 90 | bbl | http://www.drillingformulas.com/starting-volume-weight-up-with-hematite/

## Mud Calculation-Carbonate
Increase Mud Density by adding Carbonate
Input cells
Current Mud Weight, ppg | 10 | ppg | Calculated cells
New Mud Weight, ppg | 13 | ppg | Back to the first page
Total mud in the system | 500 | bbl | Do you want to have a good oilfield resume? Click Here !!!
Sacks of Barite per 100 bbl of mud | 298.4211 | sacks | Reference
Total sacks of barite required | 1492.1053 | sacks | http://www.drillingformulas.com/increase-mud-weight-by-adding-calcium-carbonate/
Volume of mud in bbl increase due to mud weight increase by adding Carbonate
Current Mud Weight, ppg | 10 | ppg
New Mud Weight, ppg | 13 | ppg
Total mud in the system | 500 | bbl
Volume in bbl increase per 100 bbl of mud | 31.5789 | bbl | Reference
Total volume increase in bbl | 157.8947 | bbl | http://www.drillingformulas.com/volume-of-mud-increase-due-to-adding-calcium-carbonate/
Starting volume in bbl of original mud weight required to achieve a predetermined final volume of desired mud weight with Carbonate
Current Mud Weight in ppg | 10 | ppg
New Mud Weight in ppg | 13 | ppg
Final volume in bbl | 100 | bbl | Reference
Starting volume in bbl | 76 | bbl | http://www.drillingformulas.com/starting-volume-of-original-mud-weight-up-with-calcium-carbonate/

## Mud Calculation-Barite
Increase Mud Density by adding Barite
Input cells
Current Mud Weight, ppg | 10.1 | ppg | Calculated cells
New Mud Weight, ppg | 11.1 | ppg | Back to the first page
Total mud in the system | 1000 | bbl | Do you want to have a good oilfield resume? Click Here !!!
Sacks of Barite per 100 bbl of mud | 61.5063 | sacks | Reference
Total sacks of barite required | 615.0628 | sacks | http://www.drillingformulas.com/increase-mud-weight-by-adding-barite/
Volume of mud in bbl increase due to mud weight increase by adding Barite
Current Mud Weight, ppg | 9.2 | ppg
New Mud Weight, ppg | 10.1 | ppg
Total mud in the system | 650 | bbl
Volume in bbl increase per 100 bbl of mud | 3.6145 | bbl | Reference
Total volume increase in bbl | 23.494 | bbl | http://www.drillingformulas.com/volume-of-mud-increase-due-to-mud-weight-increase-by-adding-barite/
Starting volume in bbl of original mud weight required to achieve a predetermined final volume of desired mud weight with Barite
Current Mud Weight in ppg | 10 | ppg
New Mud Weight in ppg | 13 | ppg
Final volume in bbl | 100 | bbl | Reference
Starting volume in bbl | 88 | bbl | http://www.drillingformulas.com/starting-volume-of-original-mud-weight-up-with-barite/
Website
http://www.drillingformulas.com/

## Pressure to break CC
Pressure required to break circulation
Pressure required overcoming the mud’s gel strength inside the drill string. |  |  | Input cells
Calculated cells
10 min get strenght of mud, lb/100 sq ft | 12 | lb/100 sq ft | Back to the first page
Inside diameter of drill pipe in inch | 3.32 | in | Do you want to have a good oilfield resume? Click Here !!!
Length of drill string in ft | 11500 | ft | Reference
Pressure required to break circulation inside drill string | 138.5542 | psi | http://www.drillingformulas.com/pressure-required-to-break-circulation-inside-drillstring/
Pressure required overcoming the mud’s gel strength in the annulus.
10 min get strenght of mud, lb/100 sq ft | 12 | lb/100 sq ft
Outside diameter of drill pipe in inch | 4 | in | Reference
Hole diameter in inch | 6.5 | in | http://www.drillingformulas.com/pressure-required-to-break-circulation-in-annlus/
Length of drill string in ft | 11500 | ft | Website
Pressure required to break circulation inside drill string | 184 | psi | http://www.drillingformulas.com/

## light weight spot pill
Light weight spot fill to balance formation pressure
Input cells
Current mud weight, ppg | 13 | ppg | Calculated cells
Overblance with current mud weight, psi | 300 | psi | Back to the first page
Weigth of light weight pill, ppg | 8.3 | ppg | Reference
Height of light weight pill, ft, in annulus | 1227.4959 | ft | http://www.drillingformulas.com/determine-height-of-light-weight-spot-pill-to-balance-formation-pressure/
Website
http://www.drillingformulas.com/
You must ensure than height of light weight pill in the annulus must less than 1227 ft in order to prevent wellcontrol situation.
Do you want to have a good oilfield resume? Click Here !!!

## Loss HP due to loss returns
Loss of hydrostatic pressure due to filling water into annulus in case of lost return
Current Mud Weight in ppg | 13 | ppg | Input cells
Water Weight in ppg | 8.6 | ppg | Calculated cells
TVD in ft | 6000 | ft | Back to the first page
Annular Capacity in bbl/ft | 0.1422 | bbl/ft | Do you want to have a good oilfield resume? Click Here !!!
Water filled into annulus in bbl | 140 | bbl
Feet of water in annuls | 984.5288 | ft | Reference
Hydrostaic Pressure decrease | 225.2602 | psi | http://www.drillingformulas.com/loss-of-hydrostatic-pressure-due-to-lost-return/
Equivalent Mud Weigth at TD | 12.278 | ppg | Website
http://www.drillingformulas.com/

## Displacement
Displacment of plain pipe such as casing, tubing, etc.
OD | 9.625 | inch | Input cells
ID | 8.835 | inch | calculated cells
Displacment in bbl/ft | 0.014167 | bbl/ft | Back to the first page
Do you want to have a good oilfield resume? Click Here !!!
Reference
http://www.drillingformulas.com/pipe-displacement-calculation/
Website
http://www.drillingformulas.com/

## Sutck Pipe Calculation
Stuck Pipe Calculation
Stretch in inch | 5 | inch | Input cells
Free point constant | 28634.51 |  | calculated cells
Pull force in Klb | 100 | Klb | Back to the first page
Depth of stuck pipe | 1431.7255 | ft
Do you want to have a good oilfield resume? Click Here !!!
Free Point Constant (FPC) calculation
Outside Diameter | 9.625 | inch
Inside Diameter | 8.835 | inch
FPC | 28634.5059
Sutck Pipe Calculation (in case of not know Free Point Constant (FPC))
Reference
Stretch in inch | 5 | inch | http://www.drillingformulas.com/determine-how-many-feet-of-free-pipe/
Pull force in Klb | 100 | Klb | http://www.drillingformulas.com/determine-free-point-constant-fpc/
Outside Diameter | 9.625 | inch | http://www.drillingformulas.com/determine-how-many-feet-of-free-pipe-without-free-pipe-constant-table/
Inside Diameter | 8.835 | inch
Depth of stuck pipe | 1431.7253 | ft

## accumulator capacity
Accumulator Capacity
Suface Application |  |  | Input cells
Volume per bottle | 10 | gal | calculated cells
Pre-charge pressure | 1000 | psi | Back to the first page
Minimum System Pressure | 1200 | psi | Do you want to have a good oilfield resume? Click Here !!!
Operating Pressure | 3000 | psi | Reference
Usable Volume per bottle | 5 | gal | http://www.drillingformulas.com/accumulator-capacity-usable-volume-per-bottle-calculation-surface-stack/
Subsea Application
Volume per bottle | 10 | gal
Pre-charge pressure | 1000 | psi
Minimum System Pressure | 1200 | psi
Operating Pressure | 3000 | psi | Reference
Pressure gradient of hydraulic fluid | 0.445 | psi/ft | http://www.drillingformulas.com/accumulator-capacity-usable-volume-per-bottle-calculation-for-subsea-bop/
Water depth | 1500 | ft | Website
Usable Volume per bottle | 4.3824 | gal | http://www.drillingformulas.com/

## Inner Capacity
Calculate inner capacity of open hole, inside cylindrical objects such as tubulars, drill pipe, drill collars, tubing, casing etc
Calculate capacity in bbl/ft |  | Input cells
Hole size, Casing ID, Tubing ID, etc | 6.125 | calculated cells
Capacity in bbl/ft | 0.036444 | Back to the first page
Do you want to have a good oilfield resume? Click Here !!!
Calculate capacity in ft/bbl
Hole size, Casing ID, Tubing ID, etc | 6.125 | Reference
Capacity in ft/bbl | 27.4392 | http://www.drillingformulas.com/calculate-inner-capacity-of-open-holeinside-cylindrical-objects/
Website
Calculate capacity in gal/ft |  | http://www.drillingformulas.com/
Hole size, Casing ID, Tubing ID, etc | 6.125
Capacity in gal/ft | 1.5306
Calculate capacity in ft/gal
Hole size, Casing ID, Tubing ID, etc | 6.125
Capacity in ft/gal | 0.65333

## Annular Capacity
Annular capacity between casing or hole and drill pipe, tubing, or casing.
Calculate annular capacity in bbl/ft |  | Input cells
Hole size, casing ID in inch | 8.5 | calculated cells
Drill pipe size, DC size or casing/tubing OD | 5 | Back to the first page
Annular capacity, bbl/ft | 0.045901 | Do you want to have a good oilfield resume? Click Here !!!
Calculate annular capacity in ft/bbl
Hole size, casing ID in inch | 6.125 | Reference
Drill pipe size, DC size or casing/tubing OD | 3.5 | http://www.drillingformulas.com/calculate-annular-capacity
Annular capacity, ft/bbl | 40.7431 | Website
http://www.drillingformulas.com/
Calculate annular capacity in gal/ft
Hole size, casing ID in inch | 6.125
Drill pipe size, DC size or casing/tubing OD | 3.5
Annular capacity, gal/ft | 1.0308
Calculate annular capacity in ft/gal
Hole size, casing ID in inch | 6.125
Drill pipe size, DC size or casing/tubing OD | 3.5
Annular capacity, ft/gal | 0.97009

## Cost Per Foot
Cost Per Foot Calculation
Input cells
Bit cost (B), $ | 27000 | calculated cells
Rig cost (CR), $/hr | 3500 | Back to the first page
Rotating time (t), hrs | 50 | Do you want to have a good oilfield resume? Click Here !!!
Round trip time (T), hrs | 12 | Reference
Footage per bit (F), ft | 5000 | http://www.drillingformulas.com/drilling-cost-per-foot/
Cost per foot , $/ft | 48.8 | Website
http://www.drillingformulas.com/

## Pump Pressure and stroke
Pump Pressure and Pump Stroke Relationship
Basic Calculation |  | Input cells
calculated cells
Current Circulating Pressure, psi | 2500 | Back to the first page
Old Pump Rate, SPM | 40 | Do you want to have a good oilfield resume? Click Here !!!
New Pump Rate, SPM | 25
New Circulating Pressure, psi | 976.5625
Advanced calculation (Determine factor)
Pressure 1, psi | 2700
Flow rate1, gpm | 320
Pressure 2, psi | 500
Flow rate2, gpm | 130
Factor | 1.8721
Current Circulating Pressure, psi | 2500 | Reference
Old Pump Rate, SPM | 40 | http://www.drillingformulas.com/pump-pressure-and-pump-stroke-relationship/
New Pump Rate, SPM | 25 | Website
New Circulating Pressure, psi | 1037.0477 | http://www.drillingformulas.com/

## Hydraulic Horse Power
Hydraulic Horse Power (HPP)
Circulating Pressure, psi | 3500 | Input cells
Flow rate, GPM | 800 | calculated cells
Hydraulic Horse Power (HPP) | 1633.6056 | Back to the first page
Do you want to have a good oilfield resume? Click Here !!!
Reference
http://www.drillingformulas.com/hydraulic-horse-power-calculatin/
Website
http://www.drillingformulas.com/

## Formation Temperature
Formation Temperature
Input cells
Surface Temperature, F | 90 | calculated cells
Temperature Gradient, F/ft | 0.015 | Back to the first page
Formation Depth in TVD, ft | 12000 | Do you want to have a good oilfield resume? Click Here !!!
Formation Temperature, F | 270 | Reference
http://www.drillingformulas.com/formation-temperature/
Website
http://www.drillingformulas.com/

## Critial RPM
Critical RPM to prevent pipe failure due to high vibration
Just rough estimate 15% accurate |  | Input cells
calculated cells
Length of one joint of drill pipe, ft | 32 | Back to the first page
OD of drill pipe, inch | 4 | Do you want to have a good oilfield resume? Click Here !!!
ID of drill pipe, inch | 3.5 | Reference
Critical RPM | 171.572 | http://www.drillingformulas.com/critical-rpm-to-avoid-excessive-vibration/
Website
http://www.drillingformulas.com/

## ECD Calculation
Calculate Equivalent Circulating Density with Engineering Formula
Mud weight | 13.2 |  | Input cells
Reading at 300 | 47 |  | calculated cells
Reading at 600 | 80 |  | Back to the first page
PV | 33 |  | Do you want to have a good oilfield resume? Click Here !!!
Pump rate, gpm | 165
Hole diameter, in | 6.35
Drill pipe OD, in | 4
Drill pipe length, ft | 12276
Drill collar OD, in | 5
Drill collar length, ft | 100
TVD, ft | 10000
n | 0.76689
K | 0.39357
Annular velocity around DP, ft/min | 166.2041 | Lamina Flow
Critical velocity around DP, ft/min | 327.9242
Annular velocity around DC, ft/min | 263.8277 | Lamina Flow
Critical velocity around DC, ft/min | 462.904
Pressure loss around DP | 378.4828 |  | Reference
Pressure loss around DC | 8.21 |  | http://www.drillingformulas.com/calculate-equivalent-circulation-density-ecd-with-complex-engineering-equations/
Total annular pressure loss | 386.6928 |  | Website
ECD at 10000' TVD in ppg | 13.9436 |  | http://www.drillingformulas.com/

## Annular Pressure Loss
Annular Pressure Loss
Mud Weight in ppg | 13 | Input cells
Length in ft | 8000 | calculated cells
Flow rate in GPM | 320 | Back to the first page
Dh, in | 6.5
Dp, in | 4 | Reference
velocity, ft/min | 298.6667 | http://www.drillingformulas.com/calcuate-annular-pressure-loss/
P loss annular in psi | 531.6455 | Website
http://www.drillingformulas.com/

## Angle Averaing Method
Direcional Survey Calculation
Angle Averaging Method
Input cells
| Survey1 | Survey2 | calculated cells
Depth (ft) | 7482 | 7782 | Back to the first page
Inclination (degree) | 4 | 8 | Do you want to have a good oilfield resume? Click Here !!!
Azimuth (degree) | 10 | 35
North | 28.9715 | ft | Reference
East | 12.0004 | ft | http://www.drillingformulas.com/angle-averaging-method-in-directional-drilling-calculation/
Vertical | 298.3566 | ft | Website
http://www.drillingformulas.com/

## Radius of Curvature Method
Direcional Survey Calculation
Radius of Curvature Method
Input cells
| Survey1 | Survey2 | calculated cells
Depth (ft) | 7482 | 7782 | Back to the first page
Inclination (degree) | 4 | 8 | Do you want to have a good oilfield resume? Click Here !!!
Azimuth (degree) | 10 | 35
Reference
North | 28.7364 | ft | http://www.drillingformulas.com/radius-of-curvature-method/
East | 11.903 | ft | Website
Vertical | 298.296 | ft | http://www.drillingformulas.com/

## Balanced Tangential Method
Direcional Survey Calculation
Balanced Tangential Method
Input cells
| Survey1 | Survey2 | calculated cells
Depth (ft) | 3500 | 3600 | Back to the first page
Inclination (degree) | 15 | 25 | Do you want to have a good oilfield resume? Click Here !!!
Azimuth (degree) | 20 | 45
Reference
North | 27.1023 | ft | http://www.drillingformulas.com/balanced-tangential-method-calculation/
East | 19.3679 | ft | Website
Vertical | 93.6117 | ft | http://www.drillingformulas.com/

## Minimum Curvature Method
Direcional Survey Calculation
Minimum Curvature Method |  |  | Input cells
calculated cells
| Survey1 | Survey2 | Back to the first page
Depth (ft) | 3500 | 3600 | Do you want to have a good oilfield resume? Click Here !!!
Inclination (degree) | 15 | 25
Azimuth (degree) | 20 | 45
β | 0.22605 | radians | Reference
RF | 1.0043 |  | http://www.drillingformulas.com/minimum-curvature-method/
North | 27.2183 | ft | Website
East | 19.4508 | ft | http://www.drillingformulas.com/
Vertical | 94.0123 | ft

## Tangential Method
Direcional Survey Calculation
Tangential Method
Input cells
| Survey1 | Survey2 | calculated cells
Depth (ft) | 3500 | 3600 | Back to the first page
Inclination (degree) | 15 | 25 | Do you want to have a good oilfield resume? Click Here !!!
Azimuth (degree) | 20 | 45
Reference
North | 29.8836 | ft | http://www.drillingformulas.com/tangential-method-calculation/
East | 29.8836 | ft | Website
Vertical | 90.6308 | ft | http://www.drillingformulas.com/

## Dogleg Radius C
Calculate dogleg severity between 2 survey points based on Radius of Curvature Method
| Survey1 | Survey2
Depth (ft) | 4231 | 4262 | Input cells
Inclination (degree) | 13.5 | 14.7 | calculated cells
Azimuth (degree) | 10 | 19 | Back to the first page
Do you want to have a good oilfield resume? Click Here !!!
Dogleg severity | 8.0512 | degree/100 ft | Reference
http://www.drillingformulas.com/dogleg-severity-calculationbased-on-radius-of-curvature-method/
Website
http://www.drillingformulas.com/

## Dogleg Tangent
Calculate dogleg severity between 2 survey points based on tangential method
| Survey1 | Survey2 | Input cells
Depth (ft) | 4231 | 4262 | calculated cells
Inclination (degree) | 13.5 | 14.7 | Back to the first page
Azimuth (degree) | 10 | 19 | Do you want to have a good oilfield resume? Click Here !!!
Reference
Dogleg severity | 3.2289 | degree/100 ft | http://www.drillingformulas.com/dogleg-severity-calculation-based-on-tangential-method/
Website
http://www.drillingformulas.com/

## Pressure and force
Determine force with given pressure and area
Pressure | 500 | psi | Input cells
Area | 3 | in2 | calculated cells
Force | 1500 | lb | Back to the first page
Do you want to have a good oilfield resume? Click Here !!!
or
Determine force with given pressure and diameter |  |  | Reference
Pressure | 500 | psi | http://www.drillingformulas.com/pressure-and-force-relationship-and-applications/
Diameter | 3 | in | Website
Force | 3534.3 | lb | http://www.drillingformulas.com/

## LOT
Leak Off Test Pressure Converted to Equivalent Mud Weight (LOT)
LOT pressure (psi) | 1600 | psi | Input cells
Mud Weight (ppg) | 9.2 | ppg | calculated cells
Shoe Depth (TVD) | 4000 | ft | Back to the first page
LOT equivalent mud weight | 16.8923 | ppg | Do you want to have a good oilfield resume? Click Here !!!
Reference
http://www.drillingformulas.com/leak-off-test-procedures-and-calcuation-2/
Website
http://www.drillingformulas.com/

## FIT
Pressure Required Formation Integrity Test (FIT)
FIT required (ppg) | 14.5 | ppg | Input cells
Mud Weight (ppg) | 9.2 | ppg | calculated cells
Shoe Depth (TVD) | 4000 | ft | Back to the first page
Pressure required (psi) | 1102.4 |  | Do you want to have a good oilfield resume? Click Here !!!
Reference
http://www.drillingformulas.com/formation-integrity-test-fit/
Website
http://www.drillingformulas.com/

## ECD
Equivalent Circulating Density (ECD), ppg
Annular pressure loss(psi) | 400 | psi | Input cells
Mud weight (ppg) | 10 | ppg | calculated cells
TVD (ft) | 8000 | ft | Back to the first page
ECD | 10.9615 | PPG | Do you want to have a good oilfield resume? Click Here !!!
Reference
http://www.drillingformulas.com/equivalent-circulating-density-ecd-in-ppg/
Website
http://www.drillingformulas.com/

## Specific Gravity (SG)
Specific Gravity (SG)
Specific gravity using mud weight, ppg |  |  | Input cells
Mud weight (ppg) | 13 | ppg | calculated cells
SG | 1.5606 |  | Back to the first page
Specific gravity using pressure gradient, psi/ft |  |  | Do you want to have a good oilfield resume? Click Here !!!
Pressure gradient (psi/ft) | 0.5 | psi/ft | Website
SG | 1.1547 |  | http://www.drillingformulas.com/
Specific gravity using mud weight, lb/ft3 |  |  | Reference
Mud weight (lb/ft3) | 90 | lb/ft3 | http://www.drillingformulas.com/calculate-specific-gravity-sg-in-oilfield-unit/
SG | 1.4423
Convert specific gravity to mud weight, ppg
SG | 1.5 |  | Reference
MW (ppg) | 12.495 | ppg | http://www.drillingformulas.com/convert-specific-gravity-to-mud-weight-ppg-and-lbft3-and-pressure-gradient-psift/
Convert specific gravity to pressure gradient, psi/ft
SG | 1.5
Pressure Gradient (psi/ft) | 0.6495 | psi/ft
Convert specific gravity to mud weight, lb/ft3
SG | 1.5
Mud weight (lb/ft3) | 93.6 | lb/ft3

## Pressure to MW
Converting Pressure into Mud Weight
Convert pressure, psi, into mud weight, ppg using feet as the unit of measure |  |  | Input cells
Pressure (psi) | 5000 | psi | calculated cells
TVD (ft) | 8000 | ft | Back to the first page
MW (ppg) | 12.0192 | PPG | Do you want to have a good oilfield resume? Click Here !!!
Convert pressure, psi, into mud weight, ppg using meters as the unit of measure |  |  | Reference
Pressure (psi) | 5000 | psi | http://www.drillingformulas.com/convert-pressure-into-equivalent-mud-weight/
TVD (m) | 2500 | m | Website
MW (ppg) | 11.7225 | PPG | http://www.drillingformulas.com/

## Slug Calculation
Barrels of slug required for a desired length of dry pipe
Desired length of dry pipe (ft) | 400 | ft | Input cells
Drill pipe capacity (bbl/ft) | 0.015 | bbl/ft | calculated cells
Current MW (PPG) | 11.5 | ppg | Back to the first page
Slug Weight (PPG) | 12.5 | ppg | Do you want to have a good oilfield resume? Click Here !!!
Hydrostatic pressure required to give desired drop inside drill pipe | 239.2 | psi | Website
Difference in pressure gradient bw slug and current MW | 0.052 | psi/ft | http://www.drillingformulas.com/
Length of slug in drill pipe (ft) | 4600 | ft | Reference
Slug Volume | 69 | bbl | http://www.drillingformulas.com/barrels-of-slug-required-for-desired-length-of-dry-pipe/
Weight of slug required for a desired length of dry pipe with a set volume of slug
Desired length of dry pipe (ft) | 400 | ft
Slug Volume (bbl) | 30 | bbl
Drill pipe capacity (bbl/ft) | 0.015 | bbl/ft
Current MW (PPG) | 11.5 | ppg
Slug length (ft) | 2000 | ft
Hydrostatic Pressure required (psi) | 239.2 | psi | Reference
Weight of slug (PPG) | 13.8 | ppg | http://www.drillingformulas.com/weight-of-slug-required-for-desired-length-of-dry-pipe-with-set-volume-of-slug/

## Hydrostatic Pressure (HP)
Hydrostatic Pressure (HP)
Hydrostatic pressure using ppg and feet as the units of measure
Mud weight | 12 | ppg | Input cells
TVD (ft) | 10000 | ft | calculated cells
Hydrostatic Pressure (psi) | 6240 | psi | Back to the first page
Hydrostatic pressure, psi, using pressure gradient, psi/ft |  |  | Do you want to have a good oilfield resume? Click Here !!!
Pressure gradient (psi/ft) | 0.5 | psi/ft | Reference
TVD (ft) | 10000 | ft | http://www.drillingformulas.com/hydrostatic-pressure-calculation/
Hydrostatic Pressure (psi) | 5000 | psi | Website
Hydrostatic pressure, psi, using mud weight, lb/ft3 |  |  | http://www.drillingformulas.com/
Mud weight (lb/ft3) | 80 | lb/ft3
TVD (ft) | 10000 | ft
Hydrostatic Pressure (psi) | 5555.2 | psi
Hydrostatic pressure, psi, using meters as unit of depth
Mud weight | 12 | ppg
TVD (m) | 5000 | m
Hydrostatic Pressure (psi) | 10236.72 | psi

## Annular Velocity (AV)
Annular Velocity (AV) in ft/min
Formula 1: AV = pump output, bbl/min ÷ annular capacity, bbl/ft
Pump out put (bbl/min) | 10 | bbl/min |  | Input cells
Annular capacity (bbl/ft) | 0.13 | bbl/ft |  | calculated cells
Annular Velocity (AV) | 76.9231 | ft/min |  | Back to the first page
Formula 2: Flow rate in gpm and diameter between 2 diameters |  |  |  | Do you want to have a good oilfield resume? Click Here !!!
Flow rate (gpm) | 800 | gpm
Bigger diameter (in) | 10 | in | such as hole size, casing ID, etc | Reference
Smaller diameter (in) | 5 | in | such as drill pipe OD, tubing OD, etc | http://www.drillingformulas.com/annular-velocity-calculation/
Annular Velocity (AV) | 261.3333 | ft/min |  | Website
Formula 3: flow rate in bbl/min and diameter |  |  |  | http://www.drillingformulas.com/
Flow rate (bbl/min) | 13 | bbl/min
Bigger diameter (in) | 10 | in | such as hole size, casing ID, etc
Smaller diameter (in) | 5 | in | such as drill pipe OD, tubing OD, etc
Annular Velocity (AV) | 178.4293 | ft/min
Annular velocity (AV), ft/sec
Formula 1: Flow rate in bbl/min and diameter between 2 diameters
Flow rate (bbl/min) | 13 | bbl/min
Bigger diameter (in) | 10 | in
Smaller diameter (in) | 5 | in
Annular Velocity (AV) | 2.9744 | ft/sec
Pump output in gpm required for a desired annular velocity, ft/mim
Annular Velocity (ft/min) | 120 | ft/min
Bigger diameter (in) | 10 | in
Smaller diameter (in) | 5 | in
Required pump rate (gpm) | 367.3469 | gpm
Strokes per minute (SPM) required for a given annular velocity
Annular Velocity (ft/min) | 150 | ft/min
Bigger diameter (in) | 10 | in
Smaller diameter (in) | 5 | in
Pump out put (bbl/stk) | 0.1 | bbl/stk
SPM required | 109.287 | spm

## Pump Out
Pump out
Triplex Pump, bbl/stk |  |  | Input cells
efficiency (%) | 97 |  | calculated cells
Liner diameter (in) | 6 | in | Back to the first page
Stroke length (in) | 12 | in | Do you want to have a good oilfield resume? Click Here !!!
PO (bbl/stk) | 0.10183 | bbl/stk
Duplex Pump , bbl/stk
efficiency (%) | 85
Liner diameter (in) | 6 | in | Reference
Rod diameter (in) | 2 | in | http://www.drillingformulas.com/pump-output-calculation-for-duplex-pump-and-triplex-pump/
Stroke length (in) | 12 | in | Website
PO (bbl/stk) | 0.11236 | bbl/stk | http://www.drillingformulas.com/

## Bouyancy Factor
Buoyancy Factor (BF)
Buoyancy factor using mud weight, PPG |  | Input cells
MW (PPG) | 13 | calculated cells
BF | 0.80153 | Back to the first page
Do you want to have a good oilfield resume? Click Here !!!
Buoyancy factor using mud weight, lb/ft3 |  | Reference
MW (lb/ft3) | 100 | http://www.drillingformulas.com/buoyancy-factor-calculation/
BF | 0.7955 | Website
http://www.drillingformulas.com/

## Amount of cutting drilled
Amount of cuttings drilled per foot of hole drilled
a) BARRELS of cuttings drilled per foot of hole drilled:
Porosity(%) | 25 |  | Input cells
Hole diameter (in) | 6.125 |  | calculated cells
BBL/ft | 0.027333 | bbl/footage drilled | Back to the first page
b) CUBIC FEET of cuttings drilled per foot of hole drilled: |  |  | Do you want to have a good oilfield resume? Click Here !!!
Porosity(%) | 25
Hole diameter (in) | 6.125
cu-ft/ft | 0.15346 | cu.ft/footage drilled | Reference
c) Total solids generated: |  |  | http://www.drillingformulas.com/amount-of-cuttings-total-solid-generated/
Hole diameter (in) | 6.125 |  | Website
Hole capacity (bbl/ft) | 0.036444 |  | http://www.drillingformulas.com/
Footage drilled (ft) | 100
Porosity(%) | 25
Cutting Density (gm/cc) | 2.2
Solid generated(pounds) | 2104.6506 | pound

## Pressure Gradient
Pressure Gradient Calculation
Pressure gradient, psi/ft, using mud weight, ppg
MW (ppg) | 9 | PPG | Input cells
Pressure gradient (psi/ft) | 0.468 | psi/ft | calculated cells
Pressure gradient, psi/ft, using mud weight, lb/ft3 |  |  | Back to the first page
MW (lb/ft3) | 80 | lb/ft3 | Do you want to have a good oilfield resume? Click Here !!!
Pressure gradient (psi/ft) | 0.55556 | psi/ft
Pressure gradient, psi/ft, using mud weight, specific gravity (SG) |  |  | Reference
MW sg | 2 |  | http://www.drillingformulas.com/calculate-pressure-gradient/
Pressure gradient (psi/ft) | 0.866 | psi/ft | Website
Convert pressure gradient, psi/ft, to mud weight, ppg |  |  | http://www.drillingformulas.com/
Pressure gradient (psi/ft) | 0.5 | psi/ft
MW (ppg) | 9.6154 | PPG
Convert pressure gradient, psi/ft, to mud weight, lb/ft3
Pressure gradient (psi/ft) | 0.5 | psi/ft
MW (ppg) | 72.0046 | lb/ft3
Convert pressure gradient, psi/ft, to mud weight specific gravity (SG)
Pressure gradient (psi/ft) | 0.5 | psi/ft
Specific Gravity | 1.1547

## Temp Convert
Convert temperature, °Fahrenheit (F) to °Celsius (C)
F | 347 | Input cells
C | 175 | calculated cells
Back to the first page
Convert temperature, °Celsius (C) to °Fahrenheit |  | Do you want to have a good oilfield resume? Click Here !!!
C | 26.667
F | 80.0006 | Reference
http://www.drillingformulas.com/temperature-conversion-formulas/
Convert temperature, ° Celsius (C) to °Kelvin (K) |  | Website
C | 23 | http://www.drillingformulas.com/
K | 296.16
Convert temperature, °Fahrenheit (F) to °Rankine (R)
F | 150
R | 609.69

## Accumulator pressure
Accumulator Pre-charge Pressure
P start | 3000 | Input cells
P final | 2000 | calculated cells
Volume removed | 25 | Back to the first page
Volume total | 200 | Do you want to have a good oilfield resume? Click Here !!!
Average pre charge pressure | 750

## Bulk Density Calculation
Bulk Density of Cuttings by using Mud Balance
Procedure to obtain RW: |  | Input cells
1. Cuttings must be washed free of mud. In oil base mud, diesel oil can be used instead of water. |  | calculated cells
2. Set mud balance at 8.33 ppg. |  | Back to the first page
3. Fill the mud balance with cuttings until a balance is obtained with the lid in place. |  | Do you want to have a good oilfield resume? Click Here !!!
4. Remove lid, fill cup with water (cuttings included), replace lid, and dry outside of mud balance. |  | Reference
5. Move counterweight to obtain new balance. This value is “Rw” = resulting weight with cuttings plus water, ppg. |  | http://www.drillingformulas.com/bulk-density-cuttings-using-mud-balance/
Website
RW, ppg | 14 | http://www.drillingformulas.com/
SG | 3.125

## ft pulled to lose HP
How many feet of drill pipe pulled to lose certain amount of hydrostatic pressure (psi) when pull dry.
Hydrostatic pressure to lose | 200 | psi
Casing capacity | 0.0873 | bbl/ft | Input cells
Pipe displacement | 0.01876 | bbl/ft | calculated cells
Mud weight | 12 | PPG | Back to the first page
Feet of drill pipe pulled | 1170.9994 | ft | Do you want to have a good oilfield resume? Click Here !!!
How many feet of drill pipe pulled to lose certain amount of hydrostatic pressure (psi) when pull wet.
% of volume in drill pipe out of hole | 100 | %
Hydrostatic pressure to lose | 200 | psi
Pipe displacement | 0.0055 | bbl/ft | Reference
Pipe capacity | 0.01876 | bbl/ft | http://www.drillingformulas.com/drill-pipe-pulled-to-lose-hydrostatic-pressure/
Casing capacity | 0.0873 | bbl/ft | Website
Mud Weight | 12 | PPG | http://www.drillingformulas.com/
Feet of drill pipe pulled | 832.8577 | ft

## HP decrease w POOH
Hydrostatic Pressure (HP) Decrease When POOH
When pulling DRY pipe |  |  | Input cells
Stands pulled | 10 | stands | calculated cells
Length per stand | 91 | ft | Back to the first page
Pipe displacement | 0.0055 | bbl/ft | Do you want to have a good oilfield resume? Click Here !!!
Casing capacity | 0.0873 | bbl/ft
Mud Weight | 12 | PPG | Reference
BBL displace | 5.005 | bbl | http://www.drillingformulas.com/hydrostatic-pressure-decrease-when-pooh/
HP decrease (psi) | 38.18 | psi | Website
http://www.drillingformulas.com/
When pulling WET pipe
% of volume in drill pipe out of hole | 100
Stands pulled | 10 | stands
Length per stand | 91 | ft
Pipe displacement | 0.0055 | bbl/ft
Pipe capacity | 0.01876 | bbl/ft
Casing capacity | 0.0873 | bbl/ft
Mud Weight | 12 | PPG
BBL displace | 22.0766 | bbl
HP decrease (psi) | 218.5247 | Psi

## Depth of Washout
Depth of washout
Method 1: | The concept of this method is to pump plugging material to plug the wash out. We will know how many stroks pump till pressure increase then we can calculate back where the washout is.
Strokes pumped till pressure increase | 400 | strokes | Input cells
Internal capacity of drill pipe | 0.00742 | bbl/ft | calculated cells
Pump output | 0.0855 | bbl/stk | Back to the first page
Depth of washout | 4609.1644 | ft | Do you want to have a good oilfield resume? Click Here !!!
Method 2: | The concept of this method is to pump material that can be easily observed from drill pipe pass through wash out into annulus and over the surface. We can calculate the depth of washout bases on the combination volume of internal drill pipe volume and annulus volume.
Strokes pumped till material seen | 2500 | strokes
Internal capacity of drill pipe | 0.00742 | bbl/ft
Annulus capacity | 0.0455 | bbl/ft | Reference
Pump output | 0.0855 | bbl/stk | http://www.drillingformulas.com/depth-of-washout/
Volume from bell nipple to shale shakers | 10 | bbl | Website
Depth of washout | 3850.1512 | ft | http://www.drillingformulas.com/